## All Switches
序号 | 产品名称 | 产品系列 | 市场定位 | 产品代码 | 价格 (USD) | 产品页面 | Switch Chip 型号 | Switch Chip 端口数 | CPU / 处理器 | CPU 核心数 | CPU 频率 | RAM | 存储 | 端口配置 | 总端口数 | GbE RJ45 | 2.5GbE | 10GbE RJ45 | SFP (1G) | SFP+ (10G) | SFP28 (25G) | QSFP+ (40G) | QSFP28 (100G) | Combo 端口 | 光纤端口 | 上联端口 | PoE 输入 | PoE 输出 | PoE 功率预算 | 操作系统 | 环网协议 | 工业级温度 | 工作温度范围 | 最大功耗 | 外形规格 | 尺寸 | 重量 | 芯片支持特性 | 产品描述
1 | CRS305-1G-4S+IN | CRS (Cloud Router Switch) | SMB / Enterprise | CRS305-1G-4S+IN | USD 149.00 | https://mikrotik.com/product/CRS305-1G-4SplusIN | 98DX3236 | 5 | Marvell 88F6820 | 2 | 800 MHz | 512 MB | 16 MB | 1x GbE RJ45, 4x SFP+ (10G) | 5 | 1 | N/A | N/A | N/A | 4 | N/A | N/A | N/A | N/A | N/A | 4x SFP+ (10G) | N/A | N/A | N/A | RouterOS v7 / SwOS | STP, RSTP, MSTP | Yes (-40°C) | -40°C to +60°C | 11 W | Desktop | 142 x 115 x 28 mm | N/A | VLAN, QoS, ACL, STP, RSTP, MSTP, LACP, IGMP snooping, HW offload | Compact desktop switch with 1G management port and 4x 10G SFP+. Ideal for small office uplink aggregation.
2 | CRS309-1G-8S+IN | CRS (Cloud Router Switch) | Enterprise | CRS309-1G-8S+IN | USD 229.00 | https://mikrotik.com/product/CRS309-1G-8SplusIN | 98DX8208 | 9 | Marvell 88F6820 | 2 | 800 MHz | 512 MB | 16 MB | 1x GbE RJ45, 8x SFP+ (10G) | 9 | 1 | N/A | N/A | N/A | 8 | N/A | N/A | N/A | N/A | N/A | 8x SFP+ (10G) | N/A | N/A | N/A | RouterOS v7 / SwOS | STP, RSTP, MSTP | Yes (-40°C) | -40°C to +60°C | 27 W | Desktop | 228 x 120 x 28 mm | 475 g | VLAN, QoS, ACL, STP, RSTP, MSTP, LACP, IGMP snooping, HW offload | Desktop 10G switch with 8x SFP+ and 1x GbE management. Suitable for 10G aggregation.
3 | CRS310-1G-5S-4S+IN | CRS (Cloud Router Switch) | SMB / Enterprise | CRS310-1G-5S-4S+IN | USD 195.00 | https://mikrotik.com/product/CRS310-1G-5S-4SplusIN | 98DX226S | 10 | Marvell 88F6820 | 2 | 800 MHz | 256 MB | 16 MB | 1x GbE RJ45, 5x SFP (1G), 4x SFP+ (10G) | 10 | 1 | N/A | N/A | 5 | 4 | N/A | N/A | N/A | N/A | N/A | 5x SFP (1G), 4x SFP+ (10G) | N/A | N/A | N/A | RouterOS v7 / SwOS | STP, RSTP, MSTP | Yes (-40°C) | -40°C to +60°C | 17 W | Desktop | 285 x 145 x 28 mm | N/A | VLAN, QoS, ACL, STP, RSTP, MSTP, LACP, IGMP snooping, HW offload | Hybrid SFP/SFP+ switch for fiber-rich environments.
4 | CRS310-8G+2S+IN | CRS (Cloud Router Switch) | SMB / Enterprise | CRS310-8G+2S+IN | USD 149.00 | https://mikrotik.com/product/CRS310-8Gplus2SplusIN | 98DX226S | 10 | Marvell 88F6820 | 2 | 800 MHz | 256 MB | 16 MB | 8x 2.5GbE RJ45, 2x SFP+ (10G) | 10 | N/A | 8 | N/A | N/A | 2 | N/A | N/A | N/A | N/A | N/A | 2x SFP+ (10G) | N/A | N/A | N/A | RouterOS v7 / SwOS | STP, RSTP, MSTP | Yes (-40°C) | -40°C to +60°C | 18 W | Desktop | 220 x 125 x 30 mm | N/A | VLAN, QoS, ACL, STP, RSTP, MSTP, LACP, IGMP snooping, HW offload | 8-port 2.5G switch with 2x SFP+ uplinks. Ideal for WiFi 6 AP aggregation.
5 | CRS312-4C+8XG-RM | CRS (Cloud Router Switch) | Enterprise | CRS312-4C+8XG-RM | USD 399.00 | https://mikrotik.com/product/CRS312-4Cplus8XGRM | 98DX8212 | 12 | Marvell 88F6820 | 2 | 650 MHz | 64 MB | 16 MB | 4x Combo (10G SFP+/RJ45), 8x 10GbE RJ45 | 12 | N/A | N/A | 8 | N/A | 4 | N/A | N/A | N/A | 4 | N/A | 4x SFP+ (10G) | N/A | N/A | N/A | RouterOS v7 / SwOS | STP, RSTP, MSTP | No (-20°C) | -20°C to +60°C | 76 W | 1U Rack | 443 x 199 x 44 mm | 2.05 kg | VLAN, QoS, ACL, STP, RSTP, MSTP, LACP, IGMP snooping, HW offload | 12-port all-10G rackmount switch with copper and fiber options.
6 | CRS312-4C+8XG | CRS (Cloud Router Switch) | Enterprise | CRS312-4C+8XG | USD 349.00 | https://mikrotik.com/product/CRS312-4Cplus8XG | 98DX8212 | 12 | Marvell 88F6820 | 2 | 650 MHz | 64 MB | 16 MB | 4x Combo (10G SFP+/RJ45), 8x 10GbE RJ45 | 12 | N/A | N/A | 8 | N/A | 4 | N/A | N/A | N/A | 4 | N/A | 4x SFP+ (10G) | N/A | N/A | N/A | RouterOS v7 / SwOS | STP, RSTP, MSTP | No (-20°C) | -20°C to +60°C | 76 W | Desktop | 330 x 199 x 44 mm | 1.85 kg | VLAN, QoS, ACL, STP, RSTP, MSTP, LACP, IGMP snooping, HW offload | Desktop 12-port all-10G switch.
7 | CRS317-1G-16S+RM | CRS (Cloud Router Switch) | Enterprise / ISP | CRS317-1G-16S+RM | USD 499.00 | https://mikrotik.com/product/CRS317-1G-16SplusRM | 98DX8216 | 17 | Marvell 88F6820 | 2 | 800 MHz | 1 GB | 16 MB | 1x GbE RJ45, 16x SFP+ (10G) | 17 | 1 | N/A | N/A | N/A | 16 | N/A | N/A | N/A | N/A | N/A | 16x SFP+ (10G) | N/A | N/A | N/A | RouterOS v7 / SwOS | STP, RSTP, MSTP | No (-20°C) | -20°C to +60°C | 36 W | 1U Rack | 443 x 199 x 44 mm | 2.3 kg | VLAN, QoS, ACL, STP, RSTP, MSTP, LACP, IGMP snooping, HW offload | 1U 16-port SFP+ rackmount switch for ISP and enterprise core.
8 | CRS318-1Fi-15Fr-2S | CRS (Cloud Router Switch) | ISP / FTTB | CRS318-1Fi-15Fr-2S | USD 225.00 | https://mikrotik.com/product/CRS318-1Fi-15Fr-2S | 98DX3236 | 18 | Marvell 88F6820 | 2 | 800 MHz | 512 MB | 16 MB | 15x 100M Fiber, 1x 1G Fiber (SFP), 2x SFP | 18 | N/A | N/A | N/A | 2 | N/A | N/A | N/A | N/A | N/A | 16 | 2x SFP (1G) | Reverse PoE (from fiber) | N/A | N/A | RouterOS v7 / SwOS | STP, RSTP, MSTP | No (-20°C) | -20°C to +70°C | 11 W | 1U Rack | 443 x 144 x 44 mm | 1.5 kg | VLAN, QoS, ACL, STP, RSTP, MSTP, LACP, IGMP snooping | FTTB fiber aggregation switch with 15x 100M + 1x 1G fiber ports.
9 | CRS318-16P-2S+RM | CRS (Cloud Router Switch) | SMB / Access | CRS318-16P-2S+RM | USD 329.00 | https://mikrotik.com/product/CRS318-16P-2SplusRM | 98DX3236 | 18 | Marvell 88F6820 | 2 | 800 MHz | 512 MB | 16 MB | 16x GbE RJ45 (PoE-out), 2x SFP+ (10G) | 18 | 16 | N/A | N/A | N/A | 2 | N/A | N/A | N/A | N/A | N/A | 2x SFP+ (10G) | N/A | PoE+ (802.3af/at/bt) | 300 W | RouterOS v7 / SwOS | STP, RSTP, MSTP | No (-20°C) | -20°C to +60°C | 340 W | 1U Rack | 443 x 199 x 44 mm | 2.2 kg | VLAN, QoS, ACL, STP, RSTP, MSTP, LACP, IGMP snooping, HW offload | 16-port PoE+ rackmount switch with 300W budget and 2x SFP+ uplinks.
10 | CRS320-8P-8B-4S+RM | CRS (Cloud Router Switch) | SMB / Access | CRS320-8P-8B-4S+RM | USD 299.00 | https://mikrotik.com/product/CRS320-8P-8B-4SplusRM | 98DX226S | 20 | Marvell 88F6820 | 2 | 800 MHz | 256 MB | 16 MB | 8x GbE PoE-out, 8x GbE, 4x SFP+ (10G) | 20 | 16 | N/A | N/A | N/A | 4 | N/A | N/A | N/A | N/A | N/A | 4x SFP+ (10G) | N/A | PoE+ (802.3af/at) | 150 W | RouterOS v7 / SwOS | STP, RSTP, MSTP | No (-20°C) | -20°C to +60°C | 187 W | 1U Rack | 443 x 199 x 44 mm | 2.3 kg | VLAN, QoS, ACL, STP, RSTP, MSTP, LACP, IGMP snooping, HW offload | 20-port switch with 8x PoE + 8x regular GbE + 4x SFP+ uplinks.
11 | CRS326-24G-2S+IN | CRS (Cloud Router Switch) | SMB | CRS326-24G-2S+IN | USD 199.00 | https://mikrotik.com/product/CRS326-24G-2SplusIN | 98DX3236 | 26 | Marvell 88F6820 | 2 | 800 MHz | 512 MB | 16 MB | 24x GbE RJ45, 2x SFP+ (10G) | 26 | 24 | N/A | N/A | N/A | 2 | N/A | N/A | N/A | N/A | N/A | 2x SFP+ (10G) | N/A | N/A | N/A | RouterOS v7 / SwOS | STP, RSTP, MSTP | Yes (-40°C) | -40°C to +60°C | 19 W | Desktop | 337 x 144 x 28 mm | N/A | VLAN, QoS, ACL, STP, RSTP, MSTP, LACP, IGMP snooping, HW offload | 24-port Gigabit desktop switch with 2x SFP+ uplinks.
12 | CRS326-24G-2S+RM | CRS (Cloud Router Switch) | SMB | CRS326-24G-2S+RM | USD 219.00 | https://mikrotik.com/product/CRS326-24G-2SplusRM | 98DX3236 | 26 | Marvell 88F6820 | 2 | 800 MHz | 512 MB | 16 MB | 24x GbE RJ45, 2x SFP+ (10G) | 26 | 24 | N/A | N/A | N/A | 2 | N/A | N/A | N/A | N/A | N/A | 2x SFP+ (10G) | N/A | N/A | N/A | RouterOS v7 / SwOS | STP, RSTP, MSTP | No (-20°C) | -20°C to +60°C | 19 W | 1U Rack | 443 x 144 x 44 mm | 1.5 kg | VLAN, QoS, ACL, STP, RSTP, MSTP, LACP, IGMP snooping, HW offload | 24-port Gigabit rackmount switch with 2x SFP+ uplinks.
13 | CRS326-24S+2Q+RM | CRS (Cloud Router Switch) | Enterprise / ISP | CRS326-24S+2Q+RM | USD 599.00 | https://mikrotik.com/product/CRS326-24S-2QplusRM | 98DX8332 | 26 | Marvell 88F6820 | 2 | 650 MHz | 1 GB | 16 MB | 24x SFP+ (10G), 2x QSFP+ (40G) | 26 | N/A | N/A | N/A | N/A | 24 | N/A | 2 | N/A | N/A | N/A | 2x QSFP+ (40G) | N/A | N/A | N/A | RouterOS v7 / SwOS | STP, RSTP, MSTP | No (-20°C) | -20°C to +60°C | 67 W | 1U Rack | 443 x 199 x 44 mm | 2.5 kg | VLAN, QoS, ACL, STP, RSTP, MSTP, LACP, IGMP snooping, HW offload | 24x SFP+ all-fiber switch with 40G QSFP+ uplinks for ISP/DC.
14 | CRS326-4C+20G+2S+RM | CRS (Cloud Router Switch) | SMB | CRS326-4C+20G+2S+RM | USD 239.00 | https://mikrotik.com/product/CRS326-4Cplus20Gplus2SplusRM | 98DX3236 | 26 | Marvell 88F6820 | 2 | 800 MHz | 512 MB | 16 MB | 4x Combo (GbE/SFP), 20x GbE RJ45, 2x SFP+ (10G) | 26 | 20 | N/A | N/A | N/A | 2 | N/A | N/A | N/A | 4 | N/A | 2x SFP+ (10G) | N/A | N/A | N/A | RouterOS v7 / SwOS | STP, RSTP, MSTP | No (-20°C) | -20°C to +60°C | 23 W | 1U Rack | 443 x 144 x 44 mm | 1.7 kg | VLAN, QoS, ACL, STP, RSTP, MSTP, LACP, IGMP snooping, HW offload | 26-port switch with 4x combo, 20x GbE, 2x SFP+.
15 | CRS328-4C-20S-4S+RM | CRS (Cloud Router Switch) | ISP / SMB | CRS328-4C-20S-4S+RM | USD 299.00 | https://mikrotik.com/product/CRS328-4C-20S-4SplusRM | 98DX3236 | 28 | Marvell 88F6820 | 2 | 800 MHz | 512 MB | 16 MB | 4x Combo (GbE/SFP), 20x SFP (1G), 4x SFP+ (10G) | 28 | N/A | N/A | N/A | 20 | 4 | N/A | N/A | N/A | 4 | N/A | 4x SFP+ (10G) | N/A | N/A | N/A | RouterOS v7 / SwOS | STP, RSTP, MSTP | No (-20°C) | -20°C to +60°C | 37 W | 1U Rack | 443 x 199 x 44 mm | 2.1 kg | VLAN, QoS, ACL, STP, RSTP, MSTP, LACP, IGMP snooping, HW offload | SFP aggregation switch with 20x SFP + 4x SFP+ + 4x Combo.
16 | CRS328-24P-4S+RM | CRS (Cloud Router Switch) | SMB / Access | CRS328-24P-4S+RM | USD 499.00 | https://mikrotik.com/product/CRS328-24P-4SplusRM | 98DX3236 | 28 | Marvell 88F6820 | 2 | 800 MHz | 512 MB | 16 MB | 24x GbE RJ45 (PoE-out), 4x SFP+ (10G) | 28 | 24 | N/A | N/A | N/A | 4 | N/A | N/A | N/A | N/A | N/A | 4x SFP+ (10G) | N/A | PoE+ (802.3af/at) | 500 W | RouterOS v7 / SwOS | STP, RSTP, MSTP | No (-20°C) | -20°C to +60°C | 555 W | 1U Rack | 443 x 280 x 44 mm | 3.5 kg | VLAN, QoS, ACL, STP, RSTP, MSTP, LACP, IGMP snooping, HW offload | 24-port PoE+ switch with 500W budget and 4x SFP+ uplinks.
17 | CRS332-32S+RM | CRS (Cloud Router Switch) | Enterprise / ISP | CRS332-32S+RM | USD 749.00 | https://mikrotik.com/product/CRS332-32S-6CplusRM | 98DX8332 | 38 | Marvell 88F6820 | 2 | 650 MHz | 1 GB | 16 MB | 32x SFP+ (10G), 6x Combo (SFP+/RJ45) | 38 | N/A | N/A | N/A | N/A | 32 | N/A | N/A | N/A | 6 | N/A | 32x SFP+ (10G) | N/A | N/A | N/A | RouterOS v7 / SwOS | STP, RSTP, MSTP | No (-20°C) | -20°C to +60°C | 73 W | 1U Rack | 443 x 290 x 44 mm | 3.2 kg | VLAN, QoS, ACL, STP, RSTP, MSTP, LACP, IGMP snooping, HW offload | 32x SFP+ switch with 6x Combo for ISP and enterprise aggregation.
18 | CRS504-4XQ-IN | CRS (Cloud Router Switch) | Data Center / Carrier | CRS504-4XQ-IN | USD 499.00 | https://mikrotik.com/product/CRS504-4XQ-IN | 98DX4310 | 4 | Marvell 88F7040 | 4 | 1.6 GHz | 1 GB | 512 MB | 4x QSFP28 (100G) | 4 | N/A | N/A | N/A | N/A | N/A | N/A | N/A | 4 | N/A | N/A | 4x QSFP28 (100G) | N/A | N/A | N/A | RouterOS v7 | STP, RSTP, MSTP | Yes (-40°C) | -40°C to +60°C | 38 W | Desktop | 220 x 125 x 30 mm | N/A | VLAN, QoS, ACL, STP, RSTP, MSTP, LACP, IGMP snooping, HW offload | Compact 4x100G QSFP28 switch for data center spine.
19 | CRS504-4XQ-OUT | CRS (Cloud Router Switch) | Data Center / Carrier | CRS504-4XQ-OUT | USD 549.00 | https://mikrotik.com/product/CRS504-4XQ-OUT | 98DX4310 | 4 | Marvell 88F7040 | 4 | 1.6 GHz | 1 GB | 512 MB | 4x QSFP28 (100G) | 4 | N/A | N/A | N/A | N/A | N/A | N/A | N/A | 4 | N/A | N/A | 4x QSFP28 (100G) | N/A | N/A | N/A | RouterOS v7 | STP, RSTP, MSTP | Yes (-40°C) | -40°C to +75°C | 38 W | Outdoor | 220 x 125 x 30 mm | N/A | VLAN, QoS, ACL, STP, RSTP, MSTP, LACP, IGMP snooping, HW offload | Outdoor 4x100G switch with IP55 enclosure.
20 | CRS510-8XS-2XQ-IN | CRS (Cloud Router Switch) | Data Center / Carrier | CRS510-8XS-2XQ-IN | USD 599.00 | https://mikrotik.com/product/CRS510-8XS-2XQ-IN | 98DX8525 (Aldrin3S) | 10 | Marvell 88F7040 | 4 | 1.6 GHz | 1 GB | 512 MB | 8x SFP28 (25G), 2x QSFP28 (100G) | 10 | N/A | N/A | N/A | N/A | N/A | 8 | N/A | 2 | N/A | N/A | 8x SFP28 (25G), 2x QSFP28 (100G) | N/A | N/A | N/A | RouterOS v7 | STP, RSTP, MSTP | Yes (-40°C) | -40°C to +60°C | 55 W | Desktop | 228 x 120 x 28 mm | N/A | VLAN, QoS, ACL, STP, RSTP, MSTP, LACP, IGMP snooping, HW offload | 25G/100G compact switch for spine-leaf architectures.
21 | CRS518-16XS-2XQ-RM | CRS (Cloud Router Switch) | Data Center / Carrier | CRS518-16XS-2XQ-RM | USD 999.00 | https://mikrotik.com/product/CRS518-16XS-2XQ-RM | 98DX8525 (Aldrin3S) | 18 | Marvell 88F7040 | 4 | 1.6 GHz | 1 GB | 512 MB | 16x SFP28 (25G), 2x QSFP28 (100G) | 18 | N/A | N/A | N/A | N/A | N/A | 16 | N/A | 2 | N/A | N/A | 16x SFP28 (25G), 2x QSFP28 (100G) | N/A | N/A | N/A | RouterOS v7 | STP, RSTP, MSTP | No (-20°C) | -20°C to +60°C | 76 W | 1U Rack | 443 x 199 x 44 mm | 2.6 kg | VLAN, QoS, ACL, STP, RSTP, MSTP, LACP, IGMP snooping, HW offload | 1U 25G/100G rackmount switch for data center.
22 | CSS106-5G-1S (RB260GS) | CSS (Cloud Smart Switch) | SMB / SOHO | CSS106-5G-1S | USD 29.00 | https://mikrotik.com/product/CSS106-5G-1S | Atheros AR8327N | 6 | Atheros AR8327N (standalone) | 1 | 200 MHz | N/A | N/A | 5x GbE RJ45, 1x SFP (1G) | 6 | 5 | N/A | N/A | 1 | N/A | N/A | N/A | N/A | N/A | N/A | 1x SFP (1G) | N/A | N/A | N/A | SwOS | STP, RSTP | No (-20°C) | -20°C to +50°C | 3 W | Desktop | 113 x 83 x 28 mm | 116 g | VLAN, QoS, port mirroring, IGMP snooping | Entry-level 5-port Gigabit smart switch with SwOS.
23 | CSS106-1G-4P-1S (RB260GSP) | CSS (Cloud Smart Switch) | SMB / SOHO | CSS106-1G-4P-1S | USD 59.00 | https://mikrotik.com/product/CSS106-1G-4P-1S | Atheros AR8327N | 6 | Atheros AR8327N (standalone) | 1 | 200 MHz | N/A | N/A | 4x GbE PoE-out, 1x GbE, 1x SFP (1G) | 6 | 5 | N/A | N/A | 1 | N/A | N/A | N/A | N/A | N/A | N/A | 1x SFP (1G) | N/A | Passive PoE (24V) | N/A | SwOS | STP, RSTP | No (-20°C) | -20°C to +50°C | N/A | Desktop | 113 x 83 x 28 mm | 120 g | VLAN, QoS, port mirroring, IGMP snooping | 5-port PoE smart switch with passive PoE and SwOS.
24 | CSS326-24G-2S+RM | CSS (Cloud Smart Switch) | SMB | CSS326-24G-2S+RM | USD 199.00 | https://mikrotik.com/product/CSS326-24G-2SplusRM | 98DX3236 | 26 | Marvell 98DX3236 | 1 | 800 MHz | 512 MB | 16 MB | 24x GbE RJ45, 2x SFP+ (10G) | 26 | 24 | N/A | N/A | N/A | 2 | N/A | N/A | N/A | N/A | N/A | 2x SFP+ (10G) | N/A | N/A | N/A | SwOS | STP, RSTP | No (-20°C) | -20°C to +60°C | 19 W | 1U Rack | 443 x 144 x 44 mm | 1.5 kg | VLAN, QoS, ACL, port mirroring, IGMP snooping | 24-port Gigabit managed switch with SwOS only (same HW as CRS326).
25 | CSS610-8G-2S+IN | CSS (Cloud Smart Switch) | SMB / SOHO | CSS610-8G-2S+IN | USD 89.00 | https://mikrotik.com/product/CSS610-8G-2SplusIN | 98DX3236 | 10 | Marvell 98DX3236 | 1 | 800 MHz | 128 MB | 16 MB | 8x GbE RJ45, 2x SFP+ (10G) | 10 | 8 | N/A | N/A | N/A | 2 | N/A | N/A | N/A | N/A | N/A | 2x SFP+ (10G) | N/A | N/A | N/A | SwOS | STP, RSTP | No (-20°C) | -20°C to +50°C | 11 W | Desktop | 220 x 125 x 30 mm | 300 g | VLAN, QoS, port mirroring, IGMP snooping | 8-port Gigabit SwOS switch with 2x SFP+ for 10G uplink.
26 | CSS610-8P-2S+IN | CSS (Cloud Smart Switch) | SMB / SOHO | CSS610-8P-2S+IN | USD 139.00 | https://mikrotik.com/product/CSS610-8P-2SplusIN | 98DX3236 | 10 | Marvell 98DX3236 | 1 | 800 MHz | 128 MB | 16 MB | 8x GbE RJ45 (PoE-out), 2x SFP+ (10G) | 10 | 8 | N/A | N/A | N/A | 2 | N/A | N/A | N/A | N/A | N/A | 2x SFP+ (10G) | N/A | PoE+ (802.3af/at) | 140 W | SwOS | STP, RSTP | No (-20°C) | -20°C to +50°C | 162 W | Desktop | 220 x 125 x 30 mm | 320 g | VLAN, QoS, port mirroring, IGMP snooping | 8-port PoE+ SwOS switch with 140W budget and 2x SFP+.
27 | CRS106-1C-5S | CRS (Cloud Router Switch) | SMB | CRS106-1C-5S | USD 89.00 | https://mikrotik.com/product/CRS106-1C-5S | QCA8511 | 6 | Atheros AR9344 | 1 | 400 MHz | 128 MB | 128 MB | 1x Combo (GbE/SFP), 5x SFP (1G) | 6 | 1 | N/A | N/A | 5 | N/A | N/A | N/A | N/A | 1 | N/A | 5x SFP (1G) | N/A | N/A | N/A | RouterOS v7 / SwOS | STP, RSTP | No (-20°C) | -20°C to +60°C | 7 W | Desktop | 150 x 93 x 28 mm | 190 g | VLAN, QoS, port mirroring | Small SFP desktop switch with 5x SFP and 1x Combo port.
28 | CRS112-8G-4S-IN | CRS (Cloud Router Switch) | SMB | CRS112-8G-4S-IN | USD 119.00 | https://mikrotik.com/product/CRS112-8G-4S-IN | QCA8513 | 12 | Atheros AR9344 | 1 | 400 MHz | 128 MB | 128 MB | 8x GbE RJ45, 4x SFP (1G) | 12 | 8 | N/A | N/A | 4 | N/A | N/A | N/A | N/A | N/A | N/A | 4x SFP (1G) | N/A | N/A | N/A | RouterOS v7 / SwOS | STP, RSTP | No (-20°C) | -20°C to +60°C | 8 W | Desktop | 210 x 113 x 28 mm | 290 g | VLAN, QoS, port mirroring | 12-port desktop switch with 8x GbE and 4x SFP.
29 | CRS112-8P-4S-IN | CRS (Cloud Router Switch) | SMB / Access | CRS112-8P-4S-IN | USD 199.00 | https://mikrotik.com/product/CRS112-8P-4S-IN | QCA8511 | 12 | Atheros AR9344 | 1 | 400 MHz | 128 MB | 128 MB | 8x GbE RJ45 (PoE-out), 4x SFP (1G) | 12 | 8 | N/A | N/A | 4 | N/A | N/A | N/A | N/A | N/A | N/A | 4x SFP (1G) | N/A | PoE+ (802.3af/at) | 150 W | RouterOS v7 / SwOS | STP, RSTP | No (-20°C) | -20°C to +60°C | 170 W | Desktop | 210 x 113 x 28 mm | 310 g | VLAN, QoS, port mirroring | 12-port PoE switch with 8x GbE PoE-out and 4x SFP.
30 | netPower 15FR | netPower | ISP / FTTB | CRS318-1Fi-15Fr-2S | USD 225.00 | https://mikrotik.com/product/netPower-15FR | 98DX3236 | 18 | Marvell 88F6820 | 2 | 800 MHz | 512 MB | 16 MB | 15x 100M Fiber, 1x 1G Fiber, 2x SFP | 18 | N/A | N/A | N/A | 2 | N/A | N/A | N/A | N/A | N/A | 16 | 2x SFP (1G) | Reverse PoE (power from fiber) | N/A | N/A | RouterOS v7 / SwOS | STP, RSTP, MSTP | No (-20°C) | -20°C to +70°C | 11 W | 1U Rack | 443 x 144 x 44 mm | 1.4 kg | VLAN, QoS, ACL, STP, RSTP, MSTP, LACP, IGMP snooping | FTTB fiber access switch for apartment buildings (15x100M + 2x SFP uplink).
31 | netPower 16P | netPower | SMB / Access | CRS318-16P-2S+RM | USD 329.00 | https://mikrotik.com/product/netPower-16P | 98DX3236 | 18 | Marvell 88F6820 | 2 | 800 MHz | 512 MB | 16 MB | 16x GbE RJ45 (PoE-out), 2x SFP+ (10G) | 18 | 16 | N/A | N/A | N/A | 2 | N/A | N/A | N/A | N/A | N/A | 2x SFP+ (10G) | N/A | PoE+ (802.3af/at/bt) | 300 W | RouterOS v7 / SwOS | STP, RSTP, MSTP | No (-20°C) | -20°C to +60°C | 340 W | 1U Rack | 443 x 199 x 44 mm | 2.2 kg | VLAN, QoS, ACL, STP, RSTP, MSTP, LACP, IGMP snooping | Outdoor-rated 16-port PoE switch variant of CRS318.
32 | netPower Lite 7R | netPower | ISP / Outdoor | CSS610-1Gi-7R-2S+OUT | USD 99.00 | https://mikrotik.com/product/netPower-Lite-7R | 98DX3236 | 10 | Marvell 98DX3236 | 1 | 800 MHz | 128 MB | 16 MB | 1x GbE RJ45, 7x 100M Fiber (Reverse PoE), 2x SFP+ (10G) | 10 | 1 | N/A | N/A | N/A | 2 | N/A | N/A | N/A | N/A | 7 | 2x SFP+ (10G) | Reverse PoE-in (from fiber) | N/A | N/A | SwOS | STP, RSTP | Yes (-40°C) | -40°C to +70°C | 9 W | Outdoor | 220 x 125 x 30 mm | N/A | VLAN, QoS, port mirroring, IGMP snooping | Outdoor reverse-PoE switch for fiber CPE power via copper uplink.
33 | CRS304-4XG-IN | CRS (Cloud Router Switch) | SMB / Access | CRS304-4XG-IN | USD 199.00 | https://mikrotik.com/product/crs304_4xg_in | 98DX2528 | N/A | N/A | 2 | 1200 MHz | 512 MB | size | 4x 10GbE RJ45 | 4 | N/A | N/A | 4 | N/A | N/A | N/A | N/A | N/A | N/A | N/A | N/A | PoE-in supported | PoE (802.3af) | N/A | RouterOS v7 | STP/RSTP | Yes (-40°C) | -40°C to 70°C | 21 W | DIN Rail | User manual | N/A | VLAN, hardware offload | MikroTik makes networking hardware and software, which is used in nearly all countries of the world. Our mission is to make existing Internet technologies faster, more powerful and affordable to wider range of users.
34 | CRS305-1G-4S+IN | CRS (Cloud Router Switch) | SMB / Enterprise | CRS305-1G-4S+IN | USD 149.00 | https://mikrotik.com/product/crs305_1g_4s_in | 98DX3236 | N/A | 98DX3236 | 2 | 800 MHz | 512 MB | size | 1x GbE RJ45, 4x SFP+ | 5 | 1 | N/A | N/A | N/A | 4 | N/A | N/A | N/A | N/A | N/A | 4x SFP+ (10G) | PoE-in supported | PoE (802.3af) | N/A | RouterOS / SwitchOS | STP/RSTP | Yes (-40°C) | -40°C to 70°C | 18 W | DIN Rail | 141 x 115 x 28 mm | N/A | N/A | MikroTik makes networking hardware and software, which is used in nearly all countries of the world. Our mission is to make existing Internet technologies faster, more powerful and affordable to wider range of users.
35 | CRS312-4C+8XG-RM | CRS (Cloud Router Switch) | SMB | CRS312-4C+8XG-RM | USD 699.00 | https://mikrotik.com/product/crs312_4c_8xg_rm | 98DX8212 | N/A | QCA9531 | 1 | 650 MHz | 64 MB | size | 8x 10GbE RJ45, 4x Combo | 12 | N/A | N/A | 8 | N/A | N/A | N/A | N/A | N/A | 4 | N/A | N/A | N/A | N/A | N/A | RouterOS v7 / SwitchOS | STP/RSTP | No (-20°C) | -30°C to 70°C | 60 W | 1U Rack | 443 x 183 x 44 mm | N/A | N/A | MikroTik makes networking hardware and software, which is used in nearly all countries of the world. Our mission is to make existing Internet technologies faster, more powerful and affordable to wider range of users.
36 | CRS320-8P-8B-4S+RM | CRS (Cloud Router Switch) | SMB / Enterprise | CRS320-8P-8B-4S+RM | USD 489.00 | https://mikrotik.com/product/crs320_8p_8b_4s_rm | 98DX226S | N/A | 98DX226S | 2 | 800 MHz | 256 MB | size | 17x GbE RJ45, 4x SFP+ | 21 | 17 | N/A | N/A | N/A | 4 | N/A | N/A | N/A | N/A | N/A | 4x SFP+ (10G) | N/A | PoE+ (802.3bt) | N/A | RouterOS v7 / SwitchOS | STP/RSTP | N/A | -10°C to 50°C | 600W (1150W with additional PSU) | 1U Rack | DoC | N/A | VLAN | MikroTik makes networking hardware and software, which is used in nearly all countries of the world. Our mission is to make existing Internet technologies faster, more powerful and affordable to wider range of users.
37 | CRS317-1G-16S+RM | CRS (Cloud Router Switch) | Enterprise / ISP | CRS317-1G-16S+RM | USD 499.00 | https://mikrotik.com/product/crs317_1g_16s_rm | 98DX8216 | N/A | 98DX8216 | 2 | 800 MHz | 1 GB | size | 10x GbE RJ45, 16x SFP+ | 26 | 10 | N/A | N/A | N/A | 16 | N/A | N/A | N/A | N/A | N/A | 16x SFP+ (10G) | N/A | N/A | N/A | RouterOS / SwitchOS | STP/RSTP | No (-20°C) | -20°C to 60°C | 44 W | 1U Rack | 443 x 224 x 44 mm | N/A | LACP, link aggregation, spanning tree | MikroTik makes networking hardware and software, which is used in nearly all countries of the world. Our mission is to make existing Internet technologies faster, more powerful and affordable to wider range of users.
38 | CRS309-1G-8S+IN | CRS (Cloud Router Switch) | Enterprise | CRS309-1G-8S+IN | USD 269.00 | https://mikrotik.com/product/crs309_1g_8s_in | 98DX8208 | N/A | 98DX8208 | 2 | 800 MHz | 512 MB | size | 1x GbE RJ45, 8x SFP+ | 9 | 1 | N/A | N/A | N/A | 8 | N/A | N/A | N/A | N/A | N/A | 8x SFP+ (10G) | PoE-in supported | PoE (802.3af) | N/A | RouterOS / SwitchOS | STP/RSTP | Yes (-40°C) | -40°C to 70°C | 23 W | DIN Rail | 272 x 191 x 44 mm | N/A | N/A | MikroTik makes networking hardware and software, which is used in nearly all countries of the world. Our mission is to make existing Internet technologies faster, more powerful and affordable to wider range of users.
39 | CRS518-16XS-2XQ-RM | CRS (Cloud Router Switch) | Data Center / Carrier | CRS518-16XS-2XQ-RM | USD 1595.00 | https://mikrotik.com/product/crs518_16xs_2xq | 98DX8525 | N/A | QCA9531 | 1 | 650 MHz | 64 MB | size | 16x SFP+, 2x QSFP28 | 18 | N/A | N/A | N/A | N/A | 16 | N/A | N/A | 2 | N/A | N/A | 16x SFP+ (10G), 2x QSFP28 (100G) | N/A | N/A | N/A | RouterOS v7 | STP/RSTP | Yes (-40°C) | -40°C to 70°C | 95 W | 1U Rack | DoC | N/A | VLAN, ACL, LACP, jumbo frame, 802.1Q, hardware offload | MikroTik makes networking hardware and software, which is used in nearly all countries of the world. Our mission is to make existing Internet technologies faster, more powerful and affordable to wider range of users.
40 | CRS310-1G-5S-4S+IN | CRS (Cloud Router Switch) | SMB / Enterprise | CRS310-1G-5S-4S+IN | USD 199.00 | https://mikrotik.com/product/crs310_1g_5s_4s_in | 98DX226S | N/A | 98DX226S | 2 | 800 MHz | 256 MB | size | 1x GbE RJ45, 5x SFP, 5x SFP+ | 11 | 1 | N/A | N/A | 5 | 5 | N/A | N/A | N/A | N/A | N/A | 5x SFP+ (10G), 5x SFP (1G) | PoE-in supported | PoE (802.3af) | N/A | RouterOS v7 / SwitchOS | STP/RSTP | Yes (-40°C) | -40°C to 70°C | 20 W | 1U Rack | 200 x 166 x 44 mm | N/A | VLAN, hardware offload | MikroTik makes networking hardware and software, which is used in nearly all countries of the world. Our mission is to make existing Internet technologies faster, more powerful and affordable to wider range of users.
41 | CRS310-8G+2S+IN | CRS (Cloud Router Switch) | SMB / Enterprise | CRS310-8G+2S+IN | USD 219.00 | https://mikrotik.com/product/crs310_8g_2s_in | 98DX226S | N/A | can handle the full potential of RouterOS v7. Run VLANs, Jumbo frames, link aggregation, ACL rules, and so much more! You can even do some hardware offloaded Layer-3 routing | 2 | 800 MHz | 256 MB | size | 5x GbE RJ45, 10x 2.5GbE, 2x SFP+ | 17 | 5 | 10 | N/A | N/A | 2 | N/A | N/A | N/A | N/A | N/A | 2x SFP+ (10G) | N/A | N/A | N/A | RouterOS v7 / SwitchOS | STP/RSTP | Yes (-40°C) | -40°C to 60°C | 34 W | 1U Rack | 200 x 206,1 x 44 | N/A | VLAN, ACL, jumbo frame, link aggregation, hardware offload | MikroTik makes networking hardware and software, which is used in nearly all countries of the world. Our mission is to make existing Internet technologies faster, more powerful and affordable to wider range of users.
42 | netPower 16P | netPower | SMB / Access | CRS318-16P-2S+OUT | USD 279.00 | https://mikrotik.com/product/netpower_16p | 98DX226S | N/A | 98DX226S | 2 | 800 MHz | 256 MB | size | 16x GbE RJ45 | 16 | 16 | N/A | N/A | N/A | N/A | N/A | N/A | N/A | N/A | N/A | N/A | N/A | PoE (802.3af) | N/A | RouterOS / SwitchOS | STP/RSTP | Yes (-40°C) | -40°C to 70°C | 316 W | Outdoor | 303 x 212 x 78 mm | N/A | N/A | MikroTik makes networking hardware and software, which is used in nearly all countries of the world. Our mission is to make existing Internet technologies faster, more powerful and affordable to wider range of users.
43 | netPower 15FR | netPower | SMB / Access | CRS318-1F | USD 169.00 | https://mikrotik.com/product/crs318_1fi_15fr_2s_out | 98DX224S | N/A | 98DX224S | 2 | 800 MHz | 256 MB | size | 15x 100M Fiber | 15 | N/A | N/A | N/A | N/A | N/A | N/A | N/A | N/A | N/A | 15 | N/A | PoE-in supported | Passive PoE | N/A | RouterOS / SwitchOS | STP/RSTP | Yes (-40°C) | -40°C to 70°C | 29 W | Outdoor | 304 x 212 x 71 mm | N/A | N/A | MikroTik makes networking hardware and software, which is used in nearly all countries of the world. Our mission is to make existing Internet technologies faster, more powerful and affordable to wider range of users.
44 | netFiber 9 | Other | SMB / Enterprise | CRS310-1G-5S-4S+OUT | USD 249.00 | https://mikrotik.com/product/netfiber_9 | 98DX226S | N/A | 98DX226S | 2 | 800 MHz | 256 MB | size | 5x SFP+ | 5 | N/A | N/A | N/A | N/A | 5 | N/A | N/A | N/A | N/A | N/A | 5x SFP+ (10G) | PoE-in supported | PoE (802.3af) | N/A | RouterOS v7 / SwitchOS | STP/RSTP | Yes (-40°C) | -40°C to 70°C | 17 W | Outdoor | Quick Guide | N/A | N/A | MikroTik makes networking hardware and software, which is used in nearly all countries of the world. Our mission is to make existing Internet technologies faster, more powerful and affordable to wider range of users.
45 | CRS326-24G-2S+IN | CRS (Cloud Router Switch) | SMB / Enterprise | CRS326-24G-2S+IN | USD 199.00 | https://mikrotik.com/product/crs326_24g_2s_in | 98DX3236 | N/A | that can handle basic home user needs such as firewall, NAT and even some VPN. And it is extremely affordable – we are keeping the price on par with the previous generation desktop switches! | 2 | 800 MHz | 512 MB | size | 24x GbE RJ45, 2x SFP+ | 26 | 24 | N/A | N/A | N/A | 2 | N/A | N/A | N/A | N/A | N/A | 2x SFP+ (10G) | PoE-in supported | Passive PoE | N/A | RouterOS / SwitchOS | STP/RSTP | Yes (-40°C) | -40°C to 60°C | 21 W | 1U Rack | 285 x 144 x 44 mm | N/A | VLAN | MikroTik makes networking hardware and software, which is used in nearly all countries of the world. Our mission is to make existing Internet technologies faster, more powerful and affordable to wider range of users.
46 | CRS326-24S+2Q+RM | CRS (Cloud Router Switch) | Enterprise / ISP | CRS326-24S+2Q+RM | USD 599.00 | https://mikrotik.com/product/crs326_24s_2q_rm | 98DX8332 | N/A | QCA9531 | 1 | 650 MHz | 128 MB | size | 24x SFP+ | 24 | N/A | N/A | N/A | N/A | 24 | N/A | N/A | N/A | N/A | N/A | 24x SFP+ (10G) | N/A | N/A | N/A | RouterOS v7 / SwitchOS | STP/RSTP | No (-20°C) | -20°C to 60°C | 69 W | 1U Rack | 443 x 200 x 44 mm | N/A | N/A | MikroTik makes networking hardware and software, which is used in nearly all countries of the world. Our mission is to make existing Internet technologies faster, more powerful and affordable to wider range of users.
47 | CRS326-4C+20G+2Q+RM | CRS (Cloud Router Switch) | SMB | CRS326-4C+20G+2Q+RM | USD 999.00 | https://mikrotik.com/product/crs326_4c_20g_2q_rm | 98DX8332 | N/A | can handle all your daily tasks without breaking a sweat. VLAN’s, Jumbo frames, link aggregation, ACL rules… You can even do some Layer3 routing! | 1 | 650 MHz | 128 MB | size | 5x GbE RJ45, 20x 2.5GbE, 4x Combo | 29 | 5 | 20 | N/A | N/A | N/A | N/A | N/A | N/A | 4 | N/A | N/A | N/A | N/A | N/A | RouterOS v7 | STP/RSTP | No (-20°C) | -20°C to 60°C | 70 W | 1U Rack | Safety and regulatory information | N/A | VLAN, ACL, jumbo frame, link aggregation | MikroTik makes networking hardware and software, which is used in nearly all countries of the world. Our mission is to make existing Internet technologies faster, more powerful and affordable to wider range of users.
48 | CRS328-24P-4S+RM | CRS (Cloud Router Switch) | SMB / Enterprise | CRS328-24P-4S+RM | USD 489.00 | https://mikrotik.com/product/crs328_24p_4s_rm | 98DX3236 | N/A | 98DX3236 | 1 | 800 MHz | 512 MB | size | 24x GbE RJ45, 4x SFP+ | 28 | 24 | N/A | N/A | N/A | 4 | N/A | N/A | N/A | N/A | N/A | 4x SFP+ (10G) | Passive PoE-in | PoE (802.3af) | N/A | RouterOS / SwitchOS | STP/RSTP | No (-20°C) | -20°C to 60°C | 494 W | 1U Rack | 443 x 300 x 44 mm | N/A | N/A | MikroTik makes networking hardware and software, which is used in nearly all countries of the world. Our mission is to make existing Internet technologies faster, more powerful and affordable to wider range of users.
49 | CRS328-4C-20S-4S+RM | CRS (Cloud Router Switch) | SMB / Enterprise | CRS328-4C-20S-4S+RM | USD 449.00 | https://mikrotik.com/product/crs328_4c_20s_4s_rm | 98DX3236 | N/A | 98DX3236 | 2 | 800 MHz | 512 MB | size | 4x Combo, 20x SFP, 4x SFP+ | 28 | N/A | N/A | N/A | 20 | 4 | N/A | N/A | N/A | 4 | N/A | 4x SFP+ (10G), 20x SFP (1G) | N/A | N/A | N/A | RouterOS / SwitchOS | STP/RSTP | No (-20°C) | -20°C to 60°C | 43 W | 1U Rack | 443 x 194 x 44 mm | N/A | N/A | MikroTik makes networking hardware and software, which is used in nearly all countries of the world. Our mission is to make existing Internet technologies faster, more powerful and affordable to wider range of users.
50 | CRS354-48G-4S+2Q+RM | CRS (Cloud Router Switch) | SMB / Enterprise | CRS354-48G-4S+2Q+RM | USD 599.00 | https://mikrotik.com/product/crs354_48g_4splus2qplusrm | 98DX3257 | N/A | QCA9531 | 1 | 650 MHz | 128 MB | size | 48x GbE RJ45, 4x SFP+ | 52 | 48 | N/A | N/A | N/A | 4 | N/A | N/A | N/A | N/A | N/A | 4x SFP+ (10G) | N/A | N/A | N/A | RouterOS v7 / SwitchOS | STP/RSTP | No (-20°C) | -20°C to 60°C | 60 W | 1U Rack | 297 x 443 x 44 mm | N/A | N/A | MikroTik makes networking hardware and software, which is used in nearly all countries of the world. Our mission is to make existing Internet technologies faster, more powerful and affordable to wider range of users.
51 | CRS354-48P-4S+2Q+RM | CRS (Cloud Router Switch) | SMB / Enterprise | CRS354-48P-4S+2Q+RM | USD 999.00 | https://mikrotik.com/product/crs354_48p_4s_2q_rm | 98DX3257 | N/A | QCA9531 | 1 | 650 MHz | 128 MB | size | 4x SFP+ | 4 | N/A | N/A | N/A | N/A | 4 | N/A | N/A | N/A | N/A | N/A | 4x SFP+ (10G) | Passive PoE-in | PoE (802.3af) | N/A | RouterOS v7 / SwitchOS | STP/RSTP | No (-20°C) | -20°C to 60°C | 800 W | 1U Rack | 443 x 382 x 44 mm | N/A | N/A | MikroTik makes networking hardware and software, which is used in nearly all countries of the world. Our mission is to make existing Internet technologies faster, more powerful and affordable to wider range of users.
52 | CRS520-4XS-16XQ-RM | CRS (Cloud Router Switch) | Data Center / Carrier | CRS520-4XS-16XQ-RM | USD 2195.00 | https://mikrotik.com/product/crs520_4xs_16xq_rm | 98CX8410 | N/A | & the best price per 100 Gigabit port on the market! | 4 | 2 GHz | 4 GB | size | 100x GbE RJ45, 4x SFP+, 16x QSFP28 | 120 | 100 | N/A | N/A | N/A | 4 | N/A | N/A | 16 | N/A | N/A | 4x SFP+ (10G), 16x QSFP28 (100G) | N/A | N/A | N/A | RouterOS v7 | STP/RSTP | No (-20°C) | -20°C to 50°C | 150 W (220 W with both PSUs) | 1U Rack | User manual | N/A | ACL, jumbo frame, HW offload, hardware offload | MikroTik makes networking hardware and software, which is used in nearly all countries of the world. Our mission is to make existing Internet technologies faster, more powerful and affordable to wider range of users.
53 | CSS318-16G-2S+IN | CSS (Cloud Smart Switch) | SMB / Enterprise | CSS318-16G-2S+IN | USD 139.00 | https://mikrotik.com/product/css318_16g_2s_in | 98DX2518 | N/A | temperature monitor | N/A | N/A | N/A | size | 16x GbE RJ45, 2x SFP+ | 18 | 16 | N/A | N/A | N/A | 2 | N/A | N/A | N/A | N/A | N/A | 2x SFP+ (10G) | N/A | N/A | N/A | SwOS | STP/RSTP | Yes (-40°C) | -40°C to 70°C | 13 W | 1U Rack | Product images | N/A | VLAN | MikroTik makes networking hardware and software, which is used in nearly all countries of the world. Our mission is to make existing Internet technologies faster, more powerful and affordable to wider range of users.
54 | RB260GS | Other | SMB / Access | CSS106-5G-1S | USD 39.95 | https://mikrotik.com/product/RB260GS | QCA8337 | N/A | N/A | N/A | N/A | N/A | size | 5x GbE RJ45 | 5 | 5 | N/A | N/A | N/A | N/A | N/A | N/A | N/A | N/A | N/A | N/A | PoE-in supported | Passive PoE | N/A | MikroTik SwOS | STP/RSTP | No (-20°C) | -20°C to 70°C | 5 W | DIN Rail | 113x139x28mm | N/A | VLAN | MikroTik makes networking hardware and software, which is used in nearly all countries of the world. Our mission is to make existing Internet technologies faster, more powerful and affordable to wider range of users.
55 | RB260GSP | Other | SMB / Access | CSS106-1G-4P-1S | USD 55.95 | https://mikrotik.com/product/RB260GSP | QCA8337 | N/A | N/A | N/A | N/A | N/A | size | 260x GbE RJ45 | 260 | 260 | N/A | N/A | N/A | N/A | N/A | N/A | N/A | N/A | N/A | N/A | PoE-in supported | Passive PoE | N/A | MikroTik SwOS | STP/RSTP | No (-20°C) | -20°C to 70°C | 53 W | Desktop | 113x139x28mm | N/A | N/A | MikroTik makes networking hardware and software, which is used in nearly all countries of the world. Our mission is to make existing Internet technologies faster, more powerful and affordable to wider range of users.
56 | CSS610-8G-2S+IN | CSS (Cloud Smart Switch) | SMB / Enterprise | CSS610-8G-2S+IN | USD 119.00 | https://mikrotik.com/product/css610_8g_2s_in | 88E6193X | N/A | N/A | N/A | N/A | N/A | size | 8x GbE RJ45, 2x SFP+ | 10 | 8 | N/A | N/A | N/A | 2 | N/A | N/A | N/A | N/A | N/A | 2x SFP+ (10G) | PoE-in supported | Passive PoE | N/A | SwitchOS Lite | STP/RSTP | No (-20°C) | -20°C to 60°C | 11 W | 1U Rack | 200 x 164 x 44 mm | N/A | VLAN | MikroTik makes networking hardware and software, which is used in nearly all countries of the world. Our mission is to make existing Internet technologies faster, more powerful and affordable to wider range of users.
57 | netPower Lite 7R | netPower | SMB / Access | CSS610-1G | USD 139.00 | https://mikrotik.com/product/netpower_lite_7r | 88E6193X | N/A | N/A | N/A | N/A | N/A | size | N/A | N/A | N/A | N/A | N/A | N/A | N/A | N/A | N/A | N/A | N/A | N/A | N/A | PoE-in supported | Passive PoE | N/A | SwitchOS Lite | STP/RSTP | Yes (-40°C) | -40°C to 70°C | 29 W | Outdoor | 303.5 x 211.9 x 71.3/72.3 (left/right) mm | N/A | N/A | MikroTik makes networking hardware and software, which is used in nearly all countries of the world. Our mission is to make existing Internet technologies faster, more powerful and affordable to wider range of users.
58 | GPERx6 | Other | SMB / Access | CSS606-1G-2G | USD 139.00 | https://mikrotik.com/product/gperx6 | 88E6193X | N/A | temperature monitor | N/A | N/A | N/A | N/A | 3x GbE RJ45 | 3 | 3 | N/A | N/A | N/A | N/A | N/A | N/A | N/A | N/A | N/A | N/A | PoE-in supported | Passive PoE | Built for the toughest deploymentsThe outdoors can be brutal: blistering heat, freezing cold, wind, rain. The elements attack your gear. The wiring is a nightmare. The GPERx6solves both problems– a rugged, outdoor-ready switch that cuts cable clutter and keeps deployments simpleOn the surface,it’s straightforwardEthernet with PoE3x Gigabit Ethernet ports with PoE Input (#1) and PoE Output (#2 & #3)SFP+3× 10G SFP+ cages for long-distance fiberDC output3 DC outputs for devices that don’t use PoE, for example, IoT setupsIP66Heavy-duty IP66 enclosure with handy mounting hardwareDedicated ChipA dedicated 10G switch chip (tested in ISP favorites like the netPower Lite 7R)But the real advantage is how it allows you to manage power and data over long distances (1-2 km) even in the trickiest scenarios! | SwOS | STP/RSTP | Yes (-40°C) | -40°C to 70°C | 160 W | Outdoor | N/A | N/A | N/A | MikroTik makes networking hardware and software, which is used in nearly all countries of the world. Our mission is to make existing Internet technologies faster, more powerful and affordable to wider range of users.
59 | netPower Lite 8P | netPower | SMB / Access | CSS610-8P-2S+OUT | USD 199.00 | https://mikrotik.com/product/netpower_lite_ups | 88E6193 | N/A | temperature monitor | N/A | N/A | N/A | size | 8x GbE RJ45 | 8 | 8 | N/A | N/A | N/A | N/A | N/A | N/A | N/A | N/A | N/A | N/A | N/A | PoE (802.3af) | N/A | SwOS Lite | STP/RSTP | Yes (-40°C) | -40°C to 70°C | 208 W | Outdoor | N/A | N/A | N/A | MikroTik makes networking hardware and software, which is used in nearly all countries of the world. Our mission is to make existing Internet technologies faster, more powerful and affordable to wider range of users.
60 | CRS112-8P-4S-IN | CRS (Cloud Router Switch) | SMB / Access | CRS112-8P-4S-IN | USD 209.00 | https://mikrotik.com/product/crs112_8p_4s_in | QCA8511 | N/A | QCA8511 | 1 | 400 MHz | 128 MB | size | 8x GbE RJ45, 4x SFP | 12 | 8 | N/A | N/A | 4 | N/A | N/A | N/A | N/A | N/A | N/A | 4x SFP (1G) | Passive PoE-in | PoE (802.3af) | N/A | RouterOS | STP/RSTP | No (-20°C) | -20°C to 60°C | 160 W | DIN Rail | 200 x 142 x 44 mm | N/A | N/A | MikroTik makes networking hardware and software, which is used in nearly all countries of the world. Our mission is to make existing Internet technologies faster, more powerful and affordable to wider range of users.
61 | CSS610-8P-2S+IN | CSS (Cloud Smart Switch) | SMB / Enterprise | CSS610-8P-2S+IN | USD 229.00 | https://mikrotik.com/product/css610_8p_2s_in | 88E6193X | N/A | temperature monitor | N/A | N/A | N/A | size | 2x SFP+ | 2 | N/A | N/A | N/A | N/A | 2 | N/A | N/A | N/A | N/A | N/A | 2x SFP+ (10G) | Passive PoE-in | PoE (802.3af) | of 140 W | SwitchOS Lite | STP/RSTP | Yes (-40°C) | -40°C to 70°C | 162 W | 1U Rack | 272x208x44mm | N/A | VLAN | MikroTik makes networking hardware and software, which is used in nearly all countries of the world. Our mission is to make existing Internet technologies faster, more powerful and affordable to wider range of users.
62 | FiberBox Plus | Other | SMB / Access | CRS305-1G-4S+OUT | USD 229.00 | https://mikrotik.com/product/fiberboxplus | 98DX226S | N/A | 98DX226S | 2 | 800 MHz | 256 MB | size | N/A | N/A | N/A | N/A | N/A | N/A | N/A | N/A | N/A | N/A | N/A | N/A | N/A | PoE-in supported | PoE (802.3af) | N/A | RouterOS v7 / SwOS | STP/RSTP | Yes (-40°C) | -40°C to 70°C | 17 W | Outdoor | User Manual | N/A | N/A | MikroTik makes networking hardware and software, which is used in nearly all countries of the world. Our mission is to make existing Internet technologies faster, more powerful and affordable to wider range of users.
63 | CRS418-8P-8G-2S+RM | CRS (Cloud Router Switch) | SMB / Enterprise | CRS418-8P-8G-2S+RM | USD 449.00 | https://mikrotik.com/product/crs418_8p_8g_2s_rm | 98DX226S | N/A | Why CRS418?It is perfect for hybrid Layer 2/3 environments – whether you’re segmenting your network with VLANs or routing between them. Here’s why:Powerful enough to replace most small/medium office routersThanks to its 2.2 GHz quad-core ARM CPU, L3 hardware offloading, and RouterOS v7, you can use it as an internet gateway, firewall, and even a CAPsMAN controller.2x 10G SFP+ cagesConnect to media servers, fast ISP fiber networks, core switches, or high-speed storage.1U rackmount case with redundant power inputsSpace-saving and secure with dual AC inputs for extra peace of mind.8x PoE Output ports (802.3af/at and 24V Passive PoE Output)Power your devices directly from the switch with up to 150 W total outputUSB 3 for extra storage or configuration toolsPerfect for backups, logs, databases, or pushing large files around your organization.17 Gigabit Ethernet portsOrganize all your gear with a mix of PoE and standard Gigabit ports in one rack-mountable unit. Having a nice, clean server room is easy – if you have the right tools.RouterOS v7Use all the advanced switching and routing features MikroTik is known for. No subscriptions, no paywalls, the only limit is your imagination. VLANs, ACLs, SNMP, advanced monitoring & traffic shaping, and so much more!It’s a real multi-tasking champion that keeps your network lean and your server room clean. | 4 | 2208 MHz | 2x 10G SFP+ ports | It is perfect for hybrid Layer 2/3 environments – whether you’re segmenting your network with VLANs or routing between them. Here’s why: | 16x GbE RJ45, 2x SFP+ | 18 | 16 | N/A | N/A | N/A | 2 | N/A | N/A | N/A | N/A | N/A | 2x SFP+ (10G) | Passive PoE-in | PoE (802.3af) | N/A | RouterOS v7 | STP/RSTP | No (-20°C) | -20°C to 70°C | 215 W | 1U Rack | Block Diagram | N/A | VLAN, ACL, HW offload, hardware offload | MikroTik makes networking hardware and software, which is used in nearly all countries of the world. Our mission is to make existing Internet technologies faster, more powerful and affordable to wider range of users.
64 | CRS418-8P-8G-2S+5axQ2axQ-RM | CRS (Cloud Router Switch) | SMB / Enterprise | CRS418-8P-8G-2S+5 | USD 499.00 | https://mikrotik.com/product/crs418_8p_8g_2s_wifi | 98DX226S | N/A | Why CRS418?It is perfect for hybrid Layer 2/3 environments – whether you’re segmenting your network with VLANs or routing between them. Here’s why:Powerful enough to replace most small/medium office routersThanks to its 2.2 GHz quad-core ARM CPU, L3 hardware offloading, and RouterOS v7, you can use it as an internet gateway, firewall, and even a CAPsMAN controller.2x 10G SFP+ cagesConnect to media servers, fast ISP fiber networks, core switches, or high-speed storage.1U rackmount case with redundant power inputsSpace-saving and secure with dual AC inputs for extra peace of mind.8x PoE Output ports (802.3af/at and 24V Passive PoE Ouput)Power your devices directly from the switch with up to 150 W total outputUSB 3 for extra storage or configuration toolsPerfect for backups, logs, databases, or pushing large files around your organization.17 Gigabit Ethernet portsOrganize all your gear with a mix of PoE and standard Gigabit ports in one rack-mountable unit. Having a nice, clean server room is easy – if you have the right tools.RouterOS v7Use all the advanced switching and routing features MikroTik is known for. No subscriptions, no paywalls, the only limit is your imagination. VLANs, ACLs, SNMP, advanced monitoring & traffic shaping, and so much more!It’s a real multi-tasking champion that keeps your network lean and your server room clean. | 4 | 2208 MHz | USB 3 | It is perfect for hybrid Layer 2/3 environments – whether you’re segmenting your network with VLANs or routing between them. Here’s why: | 16x GbE RJ45, 2x SFP+ | 18 | 16 | N/A | N/A | N/A | 2 | N/A | N/A | N/A | N/A | N/A | 2x SFP+ (10G) | 16 x Gbit, 2x 10G SFP+ and moreThe CRS418-8P-8G-2S+RM combines 16 Gigabit Ethernet ports (eight of them with PoE Output!), two 10G SFP+ cages, USB 3 connectivity. Also, there’s a Gigabit management port with a direct CPU line.Quad-core CPUPowerful quad-core 2.2 GHz CPU in a clean, durable rackmount enclosure. | PoE (802.3af) | N/A | RouterOS v7 | STP/RSTP | No (-20°C) | -20°C to 70°C | 227 W | 1U Rack | DOC | N/A | VLAN, ACL, HW offload, hardware offload | MikroTik makes networking hardware and software, which is used in nearly all countries of the world. Our mission is to make existing Internet technologies faster, more powerful and affordable to wider range of users.
65 | CRS504-4XQ-IN | CRS (Cloud Router Switch) | Data Center / Carrier | CRS504-4XQ-IN | USD 799.00 | https://mikrotik.com/product/crs504_4xq_in | 98DX4310 | N/A | QCA9531 | 1 | 650 MHz | 64 MB | size | 4x QSFP28 | 4 | N/A | N/A | N/A | N/A | N/A | N/A | N/A | 4 | N/A | N/A | 4x QSFP28 (100G) | PoE-in supported | N/A | N/A | RouterOS v7 | STP/RSTP | Yes (-40°C) | -40°C to 70°C | 41 W | 1U Rack | 320 x 185 x 44 mm | N/A | N/A | MikroTik makes networking hardware and software, which is used in nearly all countries of the world. Our mission is to make existing Internet technologies faster, more powerful and affordable to wider range of users.
66 | CRS504-4XQ-OUT | CRS (Cloud Router Switch) | Data Center / Carrier | CRS504-4XQ-OUT | USD 899.00 | https://mikrotik.com/product/crs504_4xq_out | 98DX4310 | N/A | QCA9531 | 1 | 650 MHz | 128 MB | size | 100x GbE RJ45, 4x QSFP28 | 104 | 100 | N/A | N/A | N/A | N/A | N/A | N/A | 4 | N/A | N/A | 4x QSFP28 (100G) | PoE-in supported | PoE+ (802.3bt) | N/A | RouterOS v7 | STP/RSTP | Yes (-40°C) | -40°C to 70°C | 44 W | 1U Rack | Quick Guide | N/A | VLAN, ACL, jumbo frame, hardware offload | MikroTik makes networking hardware and software, which is used in nearly all countries of the world. Our mission is to make existing Internet technologies faster, more powerful and affordable to wider range of users.
67 | CRS510-8XS-2XQ-IN | CRS (Cloud Router Switch) | Data Center / Carrier | CRS510-8XS-2XQ-IN | USD 999.00 | https://mikrotik.com/product/crs510_8xs_2xq_in | 98DX4310 | N/A | QCA9531 | 1 | 650 MHz | 128 MB | size | 8x SFP+, 2x QSFP28 | 10 | N/A | N/A | N/A | N/A | 8 | N/A | N/A | 2 | N/A | N/A | 8x SFP+ (10G), 2x QSFP28 (100G) | PoE-in supported | N/A | N/A | RouterOS v7 | STP/RSTP | Yes (-40°C) | -40°C to 70°C | 45 W | 1U Rack | Block Diagram | N/A | VLAN, ACL, jumbo frame, hardware offload | MikroTik makes networking hardware and software, which is used in nearly all countries of the world. Our mission is to make existing Internet technologies faster, more powerful and affordable to wider range of users.
68 | CRS812 DDQ | CRS (Cloud Router Switch) | SMB | CRS812-8DS-2DQ-2DDQ-RM | USD 1295.00 | https://mikrotik.com/product/crs812_ddq | 98DX7335 | N/A | Dual-redundanthot-swap power supplies | 4 | 2000 MHz | Quad-core 2 GHz ARM CPU | size | N/A | N/A | N/A | N/A | N/A | N/A | N/A | N/A | N/A | N/A | N/A | N/A | N/A | N/A | N/A | N/A | RouterOS v7 | STP/RSTP | N/A | -10°C to 50°C | 134 W | 1U Rack | N/A | N/A | N/A | MikroTik makes networking hardware and software, which is used in nearly all countries of the world. Our mission is to make existing Internet technologies faster, more powerful and affordable to wider range of users.
69 | CRS804 DDQ | CRS (Cloud Router Switch) | SMB | CRS804-4DDQ- | USD 1295.00 | https://mikrotik.com/product/crs804_ddq | 98DX7335 | N/A | Dual-redundanthot-swap power supplies | 4 | 2000 MHz | Quad-core 2 GHz ARM CPU | The CRS804 DDQ is a compact and reliable400 Gigabit switchdesigned formodern AI workloadsand next-generation network upgrades. Withfour 400G QSFP-DD portsand dual 1/10G Ethernet, it delivers exceptional bandwidth density in a quiet and efficient 1U form factor. | N/A | N/A | N/A | N/A | N/A | N/A | N/A | N/A | N/A | N/A | N/A | N/A | N/A | N/A | N/A | N/A | RouterOS v7 | STP/RSTP | N/A | -10°C to 60°C | 123 W | 1U Rack | Block Diagram | N/A | N/A | MikroTik makes networking hardware and software, which is used in nearly all countries of the world. Our mission is to make existing Internet technologies faster, more powerful and affordable to wider range of users.
70 | CRS210-8G-2S+IN | CRS (Cloud Router Switch) | SMB / Enterprise | CRS210-8G-2S+IN | USD 229.00 | https://mikrotik.com/product/CRS210-8G-2SplusIN | QCA8519-AC2C | N/A | QCA8519 | 1 | 400 MHz | 64 MB | size | 8x GbE RJ45, 2x SFP+ | 10 | 8 | N/A | N/A | N/A | 2 | N/A | N/A | N/A | N/A | N/A | 2x SFP+ (10G) | PoE-in supported | PoE (802.3af) | N/A | RouterOS | STP/RSTP | Yes (-40°C) | -40°C to 70°C | 13 W | 1U Rack | 200x144x47mm (case) | N/A | N/A | MikroTik makes networking hardware and software, which is used in nearly all countries of the world. Our mission is to make existing Internet technologies faster, more powerful and affordable to wider range of users.
71 | CRS212-1G-10S-1S+IN | CRS (Cloud Router Switch) | SMB / Enterprise | CRS212-1G-10S-1S+IN | USD 219.00 | https://mikrotik.com/product/CRS212-1G-10S-1SplusIN | QCA8519 | N/A | QCA8519 | 1 | 400 MHz | 64 MB | size | 1x GbE RJ45, 10x SFP, 1x SFP+ | 12 | 1 | N/A | N/A | 10 | 1 | N/A | N/A | N/A | N/A | N/A | 1x SFP+ (10G), 10x SFP (1G) | N/A | N/A | N/A | RouterOS | STP/RSTP | Yes (-40°C) | -40°C to 70°C | 20 W | 1U Rack | 200 x 142 x 44 mm | N/A | N/A | MikroTik makes networking hardware and software, which is used in nearly all countries of the world. Our mission is to make existing Internet technologies faster, more powerful and affordable to wider range of users.

## 芯片型号汇总
芯片型号 | 产品数量 | 对应产品列表
98DX3236 | 18 | CRS305-1G-4S+IN, CRS318-1Fi-15Fr-2S, CRS318-16P-2S+RM, CRS326-24G-2S+IN, CRS326-24G-2S+RM, CRS326-4C+20G+2S+RM, CRS328-4C-20S-4S+RM, CRS328-24P-4S+RM, CSS326-24G-2S+RM, CSS610-8G-2S+IN, CSS610-8P-2S+IN, netPower 15FR, netPower 16P, netPower Lite 7R, CRS305-1G-4S+IN, CRS326-24G-2S+IN, CRS328-24P-4S+RM, CRS328-4C-20S-4S+RM
98DX226S | 11 | CRS310-1G-5S-4S+IN, CRS310-8G+2S+IN, CRS320-8P-8B-4S+RM, CRS320-8P-8B-4S+RM, CRS310-1G-5S-4S+IN, CRS310-8G+2S+IN, netPower 16P, netFiber 9, FiberBox Plus, CRS418-8P-8G-2S+RM, CRS418-8P-8G-2S+5axQ2axQ-RM
98DX4310 | 5 | CRS504-4XQ-IN, CRS504-4XQ-OUT, CRS504-4XQ-IN, CRS504-4XQ-OUT, CRS510-8XS-2XQ-IN
98DX8332 | 4 | CRS326-24S+2Q+RM, CRS332-32S+RM, CRS326-24S+2Q+RM, CRS326-4C+20G+2Q+RM
88E6193X | 4 | CSS610-8G-2S+IN, netPower Lite 7R, GPERx6, CSS610-8P-2S+IN
98DX8212 | 3 | CRS312-4C+8XG-RM, CRS312-4C+8XG, CRS312-4C+8XG-RM
QCA8511 | 3 | CRS106-1C-5S, CRS112-8P-4S-IN, CRS112-8P-4S-IN
98DX8208 | 2 | CRS309-1G-8S+IN, CRS309-1G-8S+IN
98DX8216 | 2 | CRS317-1G-16S+RM, CRS317-1G-16S+RM
98DX8525 (Aldrin3S) | 2 | CRS510-8XS-2XQ-IN, CRS518-16XS-2XQ-RM
Atheros AR8327N | 2 | CSS106-5G-1S (RB260GS), CSS106-1G-4P-1S (RB260GSP)
98DX3257 | 2 | CRS354-48G-4S+2Q+RM, CRS354-48P-4S+2Q+RM
QCA8337 | 2 | RB260GS, RB260GSP
98DX7335 | 2 | CRS812 DDQ, CRS804 DDQ
QCA8513 | 1 | CRS112-8G-4S-IN
98DX2528 | 1 | CRS304-4XG-IN
98DX8525 | 1 | CRS518-16XS-2XQ-RM
98DX224S | 1 | netPower 15FR
98CX8410 | 1 | CRS520-4XS-16XQ-RM
98DX2518 | 1 | CSS318-16G-2S+IN
88E6193 | 1 | netPower Lite 8P
QCA8519-AC2C | 1 | CRS210-8G-2S+IN
QCA8519 | 1 | CRS212-1G-10S-1S+IN

## 价格清单
产品名称 | 价格 | 端口配置 | Switch Chip | 产品链接
CSS106-5G-1S (RB260GS) | USD 29.00 | 5x GbE RJ45, 1x SFP (1G) | Atheros AR8327N | https://mikrotik.com/product/CSS106-5G-1S
RB260GS | USD 39.95 | 5x GbE RJ45 | QCA8337 | https://mikrotik.com/product/RB260GS
RB260GSP | USD 55.95 | 260x GbE RJ45 | QCA8337 | https://mikrotik.com/product/RB260GSP
CSS106-1G-4P-1S (RB260GSP) | USD 59.00 | 4x GbE PoE-out, 1x GbE, 1x SFP (1G) | Atheros AR8327N | https://mikrotik.com/product/CSS106-1G-4P-1S
CSS610-8G-2S+IN | USD 89.00 | 8x GbE RJ45, 2x SFP+ (10G) | 98DX3236 | https://mikrotik.com/product/CSS610-8G-2SplusIN
CRS106-1C-5S | USD 89.00 | 1x Combo (GbE/SFP), 5x SFP (1G) | QCA8511 | https://mikrotik.com/product/CRS106-1C-5S
netPower Lite 7R | USD 99.00 | 1x GbE RJ45, 7x 100M Fiber (Reverse PoE), 2x SFP+ (10G) | 98DX3236 | https://mikrotik.com/product/netPower-Lite-7R
CRS112-8G-4S-IN | USD 119.00 | 8x GbE RJ45, 4x SFP (1G) | QCA8513 | https://mikrotik.com/product/CRS112-8G-4S-IN
CSS610-8G-2S+IN | USD 119.00 | 8x GbE RJ45, 2x SFP+ | 88E6193X | https://mikrotik.com/product/css610_8g_2s_in
CSS610-8P-2S+IN | USD 139.00 | 8x GbE RJ45 (PoE-out), 2x SFP+ (10G) | 98DX3236 | https://mikrotik.com/product/CSS610-8P-2SplusIN
CSS318-16G-2S+IN | USD 139.00 | 16x GbE RJ45, 2x SFP+ | 98DX2518 | https://mikrotik.com/product/css318_16g_2s_in
netPower Lite 7R | USD 139.00 | N/A | 88E6193X | https://mikrotik.com/product/netpower_lite_7r
GPERx6 | USD 139.00 | 3x GbE RJ45 | 88E6193X | https://mikrotik.com/product/gperx6
CRS305-1G-4S+IN | USD 149.00 | 1x GbE RJ45, 4x SFP+ (10G) | 98DX3236 | https://mikrotik.com/product/CRS305-1G-4SplusIN
CRS310-8G+2S+IN | USD 149.00 | 8x 2.5GbE RJ45, 2x SFP+ (10G) | 98DX226S | https://mikrotik.com/product/CRS310-8Gplus2SplusIN
CRS305-1G-4S+IN | USD 149.00 | 1x GbE RJ45, 4x SFP+ | 98DX3236 | https://mikrotik.com/product/crs305_1g_4s_in
netPower 15FR | USD 169.00 | 15x 100M Fiber | 98DX224S | https://mikrotik.com/product/crs318_1fi_15fr_2s_out
CRS310-1G-5S-4S+IN | USD 195.00 | 1x GbE RJ45, 5x SFP (1G), 4x SFP+ (10G) | 98DX226S | https://mikrotik.com/product/CRS310-1G-5S-4SplusIN
CRS326-24G-2S+IN | USD 199.00 | 24x GbE RJ45, 2x SFP+ (10G) | 98DX3236 | https://mikrotik.com/product/CRS326-24G-2SplusIN
CSS326-24G-2S+RM | USD 199.00 | 24x GbE RJ45, 2x SFP+ (10G) | 98DX3236 | https://mikrotik.com/product/CSS326-24G-2SplusRM
CRS112-8P-4S-IN | USD 199.00 | 8x GbE RJ45 (PoE-out), 4x SFP (1G) | QCA8511 | https://mikrotik.com/product/CRS112-8P-4S-IN
CRS304-4XG-IN | USD 199.00 | 4x 10GbE RJ45 | 98DX2528 | https://mikrotik.com/product/crs304_4xg_in
CRS310-1G-5S-4S+IN | USD 199.00 | 1x GbE RJ45, 5x SFP, 5x SFP+ | 98DX226S | https://mikrotik.com/product/crs310_1g_5s_4s_in
CRS326-24G-2S+IN | USD 199.00 | 24x GbE RJ45, 2x SFP+ | 98DX3236 | https://mikrotik.com/product/crs326_24g_2s_in
netPower Lite 8P | USD 199.00 | 8x GbE RJ45 | 88E6193 | https://mikrotik.com/product/netpower_lite_ups
CRS112-8P-4S-IN | USD 209.00 | 8x GbE RJ45, 4x SFP | QCA8511 | https://mikrotik.com/product/crs112_8p_4s_in
CRS326-24G-2S+RM | USD 219.00 | 24x GbE RJ45, 2x SFP+ (10G) | 98DX3236 | https://mikrotik.com/product/CRS326-24G-2SplusRM
CRS310-8G+2S+IN | USD 219.00 | 5x GbE RJ45, 10x 2.5GbE, 2x SFP+ | 98DX226S | https://mikrotik.com/product/crs310_8g_2s_in
CRS212-1G-10S-1S+IN | USD 219.00 | 1x GbE RJ45, 10x SFP, 1x SFP+ | QCA8519 | https://mikrotik.com/product/CRS212-1G-10S-1SplusIN
CRS318-1Fi-15Fr-2S | USD 225.00 | 15x 100M Fiber, 1x 1G Fiber (SFP), 2x SFP | 98DX3236 | https://mikrotik.com/product/CRS318-1Fi-15Fr-2S
netPower 15FR | USD 225.00 | 15x 100M Fiber, 1x 1G Fiber, 2x SFP | 98DX3236 | https://mikrotik.com/product/netPower-15FR
CRS309-1G-8S+IN | USD 229.00 | 1x GbE RJ45, 8x SFP+ (10G) | 98DX8208 | https://mikrotik.com/product/CRS309-1G-8SplusIN
CSS610-8P-2S+IN | USD 229.00 | 2x SFP+ | 88E6193X | https://mikrotik.com/product/css610_8p_2s_in
FiberBox Plus | USD 229.00 | N/A | 98DX226S | https://mikrotik.com/product/fiberboxplus
CRS210-8G-2S+IN | USD 229.00 | 8x GbE RJ45, 2x SFP+ | QCA8519-AC2C | https://mikrotik.com/product/CRS210-8G-2SplusIN
CRS326-4C+20G+2S+RM | USD 239.00 | 4x Combo (GbE/SFP), 20x GbE RJ45, 2x SFP+ (10G) | 98DX3236 | https://mikrotik.com/product/CRS326-4Cplus20Gplus2SplusRM
netFiber 9 | USD 249.00 | 5x SFP+ | 98DX226S | https://mikrotik.com/product/netfiber_9
CRS309-1G-8S+IN | USD 269.00 | 1x GbE RJ45, 8x SFP+ | 98DX8208 | https://mikrotik.com/product/crs309_1g_8s_in
netPower 16P | USD 279.00 | 16x GbE RJ45 | 98DX226S | https://mikrotik.com/product/netpower_16p
CRS320-8P-8B-4S+RM | USD 299.00 | 8x GbE PoE-out, 8x GbE, 4x SFP+ (10G) | 98DX226S | https://mikrotik.com/product/CRS320-8P-8B-4SplusRM
CRS328-4C-20S-4S+RM | USD 299.00 | 4x Combo (GbE/SFP), 20x SFP (1G), 4x SFP+ (10G) | 98DX3236 | https://mikrotik.com/product/CRS328-4C-20S-4SplusRM
CRS318-16P-2S+RM | USD 329.00 | 16x GbE RJ45 (PoE-out), 2x SFP+ (10G) | 98DX3236 | https://mikrotik.com/product/CRS318-16P-2SplusRM
netPower 16P | USD 329.00 | 16x GbE RJ45 (PoE-out), 2x SFP+ (10G) | 98DX3236 | https://mikrotik.com/product/netPower-16P
CRS312-4C+8XG | USD 349.00 | 4x Combo (10G SFP+/RJ45), 8x 10GbE RJ45 | 98DX8212 | https://mikrotik.com/product/CRS312-4Cplus8XG
CRS312-4C+8XG-RM | USD 399.00 | 4x Combo (10G SFP+/RJ45), 8x 10GbE RJ45 | 98DX8212 | https://mikrotik.com/product/CRS312-4Cplus8XGRM
CRS328-4C-20S-4S+RM | USD 449.00 | 4x Combo, 20x SFP, 4x SFP+ | 98DX3236 | https://mikrotik.com/product/crs328_4c_20s_4s_rm
CRS418-8P-8G-2S+RM | USD 449.00 | 16x GbE RJ45, 2x SFP+ | 98DX226S | https://mikrotik.com/product/crs418_8p_8g_2s_rm
CRS320-8P-8B-4S+RM | USD 489.00 | 17x GbE RJ45, 4x SFP+ | 98DX226S | https://mikrotik.com/product/crs320_8p_8b_4s_rm
CRS328-24P-4S+RM | USD 489.00 | 24x GbE RJ45, 4x SFP+ | 98DX3236 | https://mikrotik.com/product/crs328_24p_4s_rm
CRS317-1G-16S+RM | USD 499.00 | 1x GbE RJ45, 16x SFP+ (10G) | 98DX8216 | https://mikrotik.com/product/CRS317-1G-16SplusRM
CRS328-24P-4S+RM | USD 499.00 | 24x GbE RJ45 (PoE-out), 4x SFP+ (10G) | 98DX3236 | https://mikrotik.com/product/CRS328-24P-4SplusRM
CRS504-4XQ-IN | USD 499.00 | 4x QSFP28 (100G) | 98DX4310 | https://mikrotik.com/product/CRS504-4XQ-IN
CRS317-1G-16S+RM | USD 499.00 | 10x GbE RJ45, 16x SFP+ | 98DX8216 | https://mikrotik.com/product/crs317_1g_16s_rm
CRS418-8P-8G-2S+5axQ2axQ-RM | USD 499.00 | 16x GbE RJ45, 2x SFP+ | 98DX226S | https://mikrotik.com/product/crs418_8p_8g_2s_wifi
CRS504-4XQ-OUT | USD 549.00 | 4x QSFP28 (100G) | 98DX4310 | https://mikrotik.com/product/CRS504-4XQ-OUT
CRS326-24S+2Q+RM | USD 599.00 | 24x SFP+ (10G), 2x QSFP+ (40G) | 98DX8332 | https://mikrotik.com/product/CRS326-24S-2QplusRM
CRS510-8XS-2XQ-IN | USD 599.00 | 8x SFP28 (25G), 2x QSFP28 (100G) | 98DX8525 (Aldrin3S) | https://mikrotik.com/product/CRS510-8XS-2XQ-IN
CRS326-24S+2Q+RM | USD 599.00 | 24x SFP+ | 98DX8332 | https://mikrotik.com/product/crs326_24s_2q_rm
CRS354-48G-4S+2Q+RM | USD 599.00 | 48x GbE RJ45, 4x SFP+ | 98DX3257 | https://mikrotik.com/product/crs354_48g_4splus2qplusrm
CRS312-4C+8XG-RM | USD 699.00 | 8x 10GbE RJ45, 4x Combo | 98DX8212 | https://mikrotik.com/product/crs312_4c_8xg_rm
CRS332-32S+RM | USD 749.00 | 32x SFP+ (10G), 6x Combo (SFP+/RJ45) | 98DX8332 | https://mikrotik.com/product/CRS332-32S-6CplusRM
CRS504-4XQ-IN | USD 799.00 | 4x QSFP28 | 98DX4310 | https://mikrotik.com/product/crs504_4xq_in
CRS504-4XQ-OUT | USD 899.00 | 100x GbE RJ45, 4x QSFP28 | 98DX4310 | https://mikrotik.com/product/crs504_4xq_out
CRS518-16XS-2XQ-RM | USD 999.00 | 16x SFP28 (25G), 2x QSFP28 (100G) | 98DX8525 (Aldrin3S) | https://mikrotik.com/product/CRS518-16XS-2XQ-RM
CRS326-4C+20G+2Q+RM | USD 999.00 | 5x GbE RJ45, 20x 2.5GbE, 4x Combo | 98DX8332 | https://mikrotik.com/product/crs326_4c_20g_2q_rm
CRS354-48P-4S+2Q+RM | USD 999.00 | 4x SFP+ | 98DX3257 | https://mikrotik.com/product/crs354_48p_4s_2q_rm
CRS510-8XS-2XQ-IN | USD 999.00 | 8x SFP+, 2x QSFP28 | 98DX4310 | https://mikrotik.com/product/crs510_8xs_2xq_in
CRS812 DDQ | USD 1295.00 | N/A | 98DX7335 | https://mikrotik.com/product/crs812_ddq
CRS804 DDQ | USD 1295.00 | N/A | 98DX7335 | https://mikrotik.com/product/crs804_ddq
CRS518-16XS-2XQ-RM | USD 1595.00 | 16x SFP+, 2x QSFP28 | 98DX8525 | https://mikrotik.com/product/crs518_16xs_2xq
CRS520-4XS-16XQ-RM | USD 2195.00 | 100x GbE RJ45, 4x SFP+, 16x QSFP28 | 98CX8410 | https://mikrotik.com/product/crs520_4xs_16xq_rm