## 7.5.x
Marvell —— Software Management Features L3
Ethernet Switching | Chipset | Chipset | Marvell 98DX336S (PC3) | Marvell 98DX2538 (AC5+)
| Management | Management | Layer 3 | Layer 3
| Port Features | IEEE 802.3x Flow Control | ☑️ | ☑️
|  | Interface Counters | ☑️ | ☑️
|  | Jumbo Frame(10222 Bytes) | ☑️ | ☑️
| Link Aggregation | GE Port Aggregaiton | ☑️ | ☑️
|  | 10GE Port Aggregation | ☑️ | ☑️
|  | Static Aggregation | ☑️ | ☑️
|  | LACP Dynamic Aggragation | ☑️ | ☑️
|  | Aggregation Groups | 64 | 64
|  | Aggregation Group Members | 8 | 8
| VLAN | IEEE 802.1Q Tagged VLAN | ☑️ | ☑️
|  | Mac Based VLAN | ☑️ | ☑️
|  | IP Based VLAN | ☑️ | ☑️
|  | Protocal Based VLAN | ☑️ | ☑️
|  | VLAN Range | 1-4094 | 1-4094
| MAC Address Table | Static Mac-address Management | ☑️ | ☑️
|  | Dynamic Mac-address Management | ☑️ | ☑️
|  | Filtering Mac-address | ☑️ | ☑️
|  | Port/Vlan Based MAC Limit | ☑️ | ☑️
|  | Port/Vlan Based MAC Flapping | ☑️ | ☑️
|  | Mac-address Table Size | 16K | 16K
| GVRP | Normal Mode | ☑️ | ☑️
|  | Fixed Mode | ☑️ | ☑️
|  | Forbidden Mode | ☑️ | ☑️
| GMRP | GARP Multicast Registration Protocol | ✖️ | ✖️
| QinQ | Port-based QinQ | ☑️ | ☑️
|  | VLAN-based QinQ | ☑️ | ☑️
|  | VLAN-Mapping | ☑️ | ☑️
|  | Flow-based QinQ | ☑️ | ☑️
| MSTP | 802.1D STP | ☑️ | ☑️
|  | 802.1W RSTP | ☑️ | ☑️
|  | 802.1S MSTP | ☑️ | ☑️
|  | BPDU Guard | ☑️ | ☑️
|  | Number of Single Ring Device Connections | 20 | 20
| ERPS G.8032 | Major Ring | ☑️ | ☑️
|  | Sub Ring | ☑️ | ☑️
|  | Convergence Time | <20ms | <20ms
|  | Number of Single Ring Device Connections | \ | \
| Voice VLAN | Specially divide VLAN for user voice data flow | ✖️ | ✖️
| Private VLAN | Divide a VLAN broadcast domain into multiple subdomains to form a double-layer VLAN structure | ✖️ | ✖️
| Super VLAN | Aggregate multiple Sub VLANs into a Super VLAN with three-layer connectivity | ✖️ | ✖️
| Storm Control | Based on port bandwidth percentage | ☑️ | ☑️
|  | Broadcast/unknown multicast/unknown unicast | ☑️ | ☑️
| SPAN | Number of Sessions | 7 | 7
|  | Many-to-one | ☑️ | ☑️
| RSPAN | Remote Switch Port Analyzer | ☑️ | ✖️
| LLDP | Link Layer Discovery Protocol | ☑️ | ☑️
| Port Isolation | Isolate Groups
IP Route | Static Route | Support VLAN Interface and Route Port | ☑️ | ☑️
|  | IPv4 Static Routing Table Entry Configuration | ☑️ | ☑️
|  | ARP Dynamic Learning and Static Configuration | ☑️ | ☑️
|  | IPv6 Static Routing Table Entry Configuration | ☑️ | ☑️
|  | Neighbor Discovery and Static Configuration | ☑️ | ☑️
Routing Prefix Table Size For IPv4, for IPv6 Divide by 4
| RIP | Routing Information Protocol | ☑️ | ☑️
| RIPng | RIP Next Generation for IPv6 | ✖️ | ✖️
| OSPFv2 | Open Shortest Path First | ☑️ | ☑️
| OSPFv3 | Open Shortest Path First Version 3 for IPv6 | ✖️ | ✖️
| IS-IS | Intermediate System-to-Intermediate System | ☑️ | ☑️
| BGP4 | Border Gateway Protocol V4 | ☑️ | ☑️
| ECMP | Equal Cost Multi Path | ☑️ | ☑️
| Routing Policy | View Neighbor Numbers and Up/Down Status | ✖️ | ✖️
| Policy-Based Routing | Policy-Based Routing | ✖️ | ✖️
DHCP Service | DHCPv4 Client | Dynamic Host Configuration Protocol, For IPv4 | ☑️ | ✖️
| DHCPv6 Client | Dynamic Host Configuration Protocol For IPv6 | ☑️ | ✖️
| DHCPv4 Relay | DHCP Relay For IPv4 | ✖️ | ✖️
| DHCPv6 Relay | DHCP Relay For IPv6 | ✖️ | ✖️
| DHCPv4 Snooping | DHCP Snooping Trust Port | ☑️ | ☑️
|  | DHCP Snooping Option-82 | ☑️ | ☑️
|  | DHCP Snooping Circuit-id and Remote-id Customized | ☑️ | ☑️
| DHCPv6 Snooping | DHCP Snooping For IPv6 | ✖️ | ✖️
| DHCPv4 Server | DHCP Server, For IPv4 | ☑️ | ☑️
| DHCPv6 Server | DHCP Server, For IPv6 | ✖️ | ✖️
| ND Snooping | ND Snooping For IPv6 | ✖️ | ✖️
QoS | QoS | QoS Class, Remarking | ☑️ | ☑️
|  | Support SP, WRR Queue Scheduling | ☑️ | ☑️
|  | Ingress Port-based Rate-limit | ☑️ | ☑️
|  | Egress Port-based Rate-limit | ☑️ | ☑️
|  | Policy-based QoS | ☑️ | ☑️
|  | Rate-limit by Each Queues | ✖️ | ✖️
|  | Port Queue Numbers | 8 | 8
MPLS | MPLS | MPLS L2vpn | ✖️ | ✖️
|  | MPLS L3vpn | ✖️ | ✖️
Multicast Service | IGMP | IGMP v1, v2, v3 | ✖️ | ✖️
| IGMP Snooping | Internet Group Management Protocol Snooping | ☑️ | ☑️
|  | Report Suppression | ✖️ | ✖️
|  | Fast Leave | ☑️ | ☑️
|  | Port Filtering | ✖️ | ✖️
|  | Muiticast Table Size | 4K | 4K
| MLD | Multicast Listener Discovery, For IPv6 | ✖️ | ✖️
| MLD Snooping | Multicast Listener Discovery Snooping, For IPv6 | ✖️ | ✖️
| PIM-SM | Protocol Independent Multicast-Sparse Mode | ✖️ | ✖️
| PIM-DM | Protocol Independent Multicast-Dense Mode | ✖️ | ✖️
| PIM-SMv6 | Protocol Independent Multicast-Sparse Mode, For IPv6 | ✖️ | ✖️
| MSDP | Multicast Source Discovery Protocol | ✖️ | ✖️
Security Features | ACL | IP Standard ACL | ☑️ | ☑️
|  | IP Extended ACL | ☑️ | ☑️
|  | MAC ACL | ☑️ | ☑️
|  | IPv6 ACL | ☑️ | ☑️
|  | Time Range | ✖️ | ✖️
|  | User Defined ACL | ✖️ | ✖️
|  | ACL80 | ✖️ | ✖️
|  | ACL apply on VLAN | ☑️
|  | ACL Entrys, Include Input and Output | 1500 | 1500
| Port-security | Port Security | ☑️ | ☑️
| IP Source Guard | IP Source Guard, Port-based IP/Mac Binding Access | ☑️ | ☑️
| IPv6 Source Guard | IP Source Guard, Port-based IP/Mac Binding Access, For IPv6 | ✖️ | ✖️
| ARP Check | Invalid User ARP Packets Filter | ☑️ | ☑️
| DAI | Dynamic ARP Inspection | ✖️ | ✖️
| Anti-gateway ARP Spoofing | Prevent Gateway ARP Spoofing | ✖️ | ✖️
| Ddos | Ddos Attack | ☑️ | ✖️
| Dot1x | Port Access Control | ☑️ | ☑️
|  | Mac-address Access Control | ☑️ | ☑️
|  | RADIUS Server | ☑️ | ☑️
| AAA | RADIUS Authentication Access Switch | ☑️ | ☑️
|  | TACACS Authentication Access Switch | ☑️ | ☑️
|  | Authorization | ☑️ | ✖️
|  | Accounting | ✖️ | ✖️
Reliability | Loop Detect | Loop Detect, Based on Port or VLAN | ☑️ | ☑️
| EFM | The Ethernet in the First Mile, 802.3ah | ✖️ | ✖️
| DLDP | Data Link Detection Protocol | ✖️ | ✖️
| VRRP | Virtual Router Redundancy Protocol | ☑️ | ☑️
| REUP | Rapid Ethernet Uplink Protection Protocol | ✖️ | ✖️
| UDLD | UniDirectional Link Detection | ✖️ | ✖️
| CFM | Connectivity Fault Management OAM, 802.3ag | ✖️ | ✖️
Management Features | Dual Stack | IPv4 and IPv6 Dual Stack Management | ☑️ | ☑️
| System Log Management | Syslog Level 7 to 0, Corresponding Debug, Info, Notice, Warning, Err, Critical, Alert | ☑️ | ☑️
|  | Supports Connecting up to 3 Servers | ☑️ | ☑️
|  | For IPv4 and IPv6 | ☑️ | ☑️
| User Management | Support Password Protection, support MD5/SHA256/SHA512 algorithm | ☑️ | ☑️
|  | Local Management of User Privilege | ☑️ | ✖️
|  | Remote Authorization by RADIUS or TARCAS | ☑️ | ✖️
|  | User Privilege Level 0 to 15 | ☑️ | ✖️
| Login Service Management | Up to 8 Users Online Simultaneously | ☑️ | ☑️
|  | Access Control Based on IPv4 or IPv6 ACL | ☑️ | ☑️
| Firmware Management | Firmware Upgrade by WEB | ☑️ | ☑️
|  | Firmware Upgrade by CLI | ☑️ | ☑️
|  | Dual Partition | ☑️ | ☑️
| Web Management | Web Management | ☑️ | ☑️
|  | HTTP V1.1 | ☑️ | ☑️
|  | HTTPS | ✖️ | ☑️
|  | For IPv4 and IPv6 | ☑️ | ☑️
| Fault Detection | Ping/Tracerout, For IPv4 and IPv6 | ☑️ | ☑️
|  | Dying Gasp | ☑️ | ☑️
|  | Optical Transceiver DDM | ☑️ | ☑️
|  | One Click Fault Information Collection | ☑️ | ☑️
|  | Cable Detect | ☑️ | ☑️
| dns | Domain Name System | ✖️ | ✖️
| NTP | Network Time Protocol, For IPv4 and IPv6 | ☑️ | ☑️
|  | Support domain name configuration | ✖️ | ✖️
| Configure Import /Export | FTP/TFTP Based Remote Configuration Import and Export | ☑️ | ☑️
|  | USB Flash Drives Based Local Configuration Import and Export | ☑️ | ☑️
| sFLOW | Sampled Flow | ☑️ | ☑️
| SNMP | Version SNMPV2C/V3 | ☑️ | ☑️
| Device Management | Stacking Management | ✖️ | ✖️
|  | Cluster Management | ✖️ | ✖️
| Loop Back Interface | Loop Back Interface | ✖️ | ✖️
| RMON | RMON | ☑️ | ☑️
Application Protocol Features | PoE | PD Alive Detect | ☑️ | ☑️
|  | PoE Port Power Feeding Priority | ☑️ | ☑️
|  | PoE Port Power Limit | ☑️ | ☑️
|  | PoE Power Alarm Level | ☑️ | ☑️
|  | PoE Reseve Power | ☑️ | ☑️
|  | Time Range | ✖️ | ✖️
|  | PoE Legacy Mode | ☑️ | ☑️
|  | IEEE 802.3af, IEEE 802.3at, IEEE 802.3bt | ☑️ | ☑️
| Telnet Server | Telnet Server, For IPv4 and IPv6 | ☑️ | ☑️
| Telnet Client | Telnet Client, For IPv4 and IPv6 | ☑️ | ☑️
| scp | scp client, server, For IPv4 and IPv6 | ✖️ | ✖️
| sftp | sftp client, server, For IPv4 and IPv6 | ✖️ | ✖️
| Relay warning | Relay warning for IO ctrl | ✖️ | ✖️
| Zero Automatic Manager | Zero Automatic Manager | ✖️ | ✖️
| SSH Server | Supports login based on user password-SSH2, supports IPv4, IPv6 | ☑️ | ☑️
|  | Support public key-based login | ✖️ | ✖️